## Sheet1
17" TFT-LCD Touch Monitor Series
- Product Specification -
Configuration |  | TSIC-A17"
LCD Display |  | 17" TFT active matrix panel
Display Size |  | 337.9(H)x270.3(V) mm
Pixel Pitch |  | 0.264(H)x0.264(V) mm
Max. Resolution |  | SXGA 1280x1024
Contrast Ratio |  | 500：1
Brightness |  | 250 cd/m2
Response Time |  | 40 ms
Display Color |  | 16M
Viewing Angle | L/R | +85o~-85o
| U/D | +85o~-85o
PC Interface | Video | RGB analog 0.7V peak to peak
| Sync. | TTL positive or negative
Signal Connector | Analog | D-sub 15 pin
| Digital (optional) | DVI 24 pin
Front Control |  | Power on/off with LED, Menu, Select, Adjustment (+,-)
Plug & Play |  | DDC1/2B compatible
Speakers |  | 1W / per channel driver
Power Adapter |  | Input AC 100~240V, 50~60Hz; Output DC 12V / 2.5A(min)
Operating | Temperature | 5oC~35oC (41oF~95oF)
Conditions | Humidity | 20%~80% (no condensation)
| Altitude | To 10,000 feet
Storage | Temperature | -20oC~60oC (-4oF~140oF)
Conditions | Humidity | 10%~90% (no condensation)
Optional Module |  | Analog, Dual inputs, Adjustable arm
Dimensions (HxWxD mm) |  | 457 x 448 x 64
Certification |  | UL, C-UL, FCC-B, CE, BSMI,
Optional LCD Panel |  | CMO / AU / LG / SAMSUNG
Additional Feature |  | 3M Touch / ELO Touch / Resistive Touch
* Specifications are subject to change without notice.
TOP SYNDER INFORMATION CORPORATION
1F, No.2, Alley3,Lane540,ShungShanRoad
Taipei, Taiwan, R.O.C.
Tel: +886-2-2346-1888
Fax: +886-2-2346-0888
Email: synder@ms6.hinet.net
圓德資訊股份有限公司